## SHOEBOX
GENERAL DESCRIPTION | HID STOCK # | HID WATTAGE | HID LUMENS | HID TYPE | LED STOCK # | LED CU CODE | LED LUMENS (min) | INPUT WATTAGE | WATTAGE LABEL | LED TIER LEVEL | CCT | COLOR | MOUNTING HEIGHT | LIGHT PATTERN | NOTES
RECTANGULAR | 66414000 | 100W | 3300 | MV | 42323689 | LEDSBBA0333BXXX | 3500 | 30 | 30 | 2 | 3000K | BLACK | 25' | 3
RECTANGULAR | 66415000 | 175W | 7000 | MV | 42323693 | LEDSBBA0533BXXX | 5000 | 45 | 50 | 2 | 3000K | BLACK | 25' | 3
There
RECTANGULAR | 66390800 | 70W | 5000 | HPS | 42323689 | LEDSBBA0333BXXX | 3500 | 30 | 30 | 2 | 3000K | BLACK | 25' | 3
ULTRA DROP LENS | 66393000 | 70W | 5000 | HPS | 42323687 | LEDSBBA0333GXXX | 3500 | 30 | 30 | 2 | 3000K | GRAY | 25' | 3
ULTRA FLAT LENS | 66393100 | 70W | 5000 | HPS | 42323687 | LEDSBBA0333GXXX | 3500 | 30 | 30 | 2 | 3000K | GRAY | 25' | 3
RECTANGULAR | 66391000 | 100W | 8000 | HPS | 42323693 | LEDSBBA0533BXXX | 5000 | 45 | 50 | 2 | 3000K | BLACK | 25' | 3
ULTRA DROP LENS | 66393200 | 100W | 8000 | HPS | 42323691 | LEDSBBA0533GXXX | 5000 | 45 | 50 | 2 | 3000K | GRAY | 25' | 3
ULTRA FLAT LENS | 66393300 | 100W | 8000 | HPS | 42323691 | LEDSBBA0533GXXX | 5000 | 45 | 50 | 2 | 3000K | GRAY | 25' | 3
RECTANGULAR | 66392000 | 150W | 14000 | HPS | 42323697 | LEDSBBA0833BXXX | 8000 | 60 | 60 | 3 | 3000K | BLACK | 30' | 3
SHOEBOX | 42111902 | 150W | 14000 | HPS | 42323703 | LEDSBDE0833ZXXX | 8000 | 71 | 70 | 3 | 3000K | DARK BRONZE | 30' | 3
ULTRA DROP LENS | 66393400 | 150W | 14000 | HPS | 42323695 | LEDSBBA0833GXXX | 8000 | 60 | 60 | 3 | 3000K | GRAY | 30' | 3
ULTRA FLAT LENS | 66393500 | 150W | 14000 | HPS | 42323695 | LEDSBBA0833GXXX | 8000 | 60 | 60 | 3 | 3000K | GRAY | 30' | 3
SHOEBOX | 42111903 | 250W | 23000 | HPS | 42315797 | LEDSBDE1534ZXXX | 15000 | 138 | 140 | 5 | 4000K | DARK BRONZE | 30' | 3 | Size fixture only available in 4000K
ULTRA DROP LENS | 66393600 | 250W | 23000 | HPS | 42329991 | LEDSBBA1533GXXX | 15000 | 106 | 110 | 4 | 3000K | GRAY | 30' | 3
ULTRA FLAT LENS | 66393700 | 250W | 23000 | HPS | 42329991 | LEDSBBA1533GXXX | 15000 | 106 | 110 | 4 | 3000K | GRAY | 30' | 3
ULTRA DROP LENS | 66393800 | 400W | 42000 | HPS | 42329993 | LEDSBBA2233GXXX | 22000 | 175 | 180 | 6 | 3000K | GRAY | 40' | 3
ULTRA FLAT LENS | 66393900 | 400W | 42000 | HPS | 42329993 | LEDSBBA2233GXXX | 22000 | 175 | 180 | 6 | 3000K | GRAY | 40' | 3
DEC SHOEBOX | 42144847 | 150W | 14000 | MH | 42323703 | LEDSBDE0833ZXXX | 8000 | 71 | 70 | 3 | 3000K | DARK BRONZE | 30' | 3
DEC SHOEBOX | 42144848 | 200W | 19000 | MH | 42315797 | LEDSBDE1534ZXXX | 15000 | 138 | 140 | 5 | 4000K | DARK BRONZE | 30' | 3 | Size fixture only available in 4000K
DEC SHOEBOX | 42144849 | 320W | 23000 | MH | 42315799 | LEDSBDE2234ZXXX | 22000 | 185 | 190 | 7 | 4000K | DARK BRONZE | 30' | 3 | Size fixture only available in 4000K